## BOM
Artikel | Händler | Anzahl | Preis (ges) | Link | Gekauft
Rahmen inkl. Winkel und Schrauben | Motedis |  |  |  | X
Lager 10mm (Z) | Motedis | 4 | 65.78 |  | X
Lager 8mm (Y) | roboter-bausatz | 2 | 7.9 | https://www.roboter-bausatz.de/1233/lm8luu-linearlager | X
X-Wellen 10mm Alu (360mm) | IGUS | 2 |  | https://www.igus.de/product/138 | X
Lager Igus (X) | IGUS | 10 | 35.34 | https://www.igus.de/product/3 | X
Y-Wellen 8mm Stahl (300mm) | Dold | 2 |  |  | X
Z-Wellen 10mm Stahl (415m) | Dold | 2 | 27.16 |  | X
Hammermuttern 100er | Amazon | 2 | 15.98 |  | X
GT2 Zahnriemen | shop.bohrers | 4m |  | https://shop.bohrers.de/product_info.php?info=p48_gt2-riemen-6mm-1m.html&no_boost=1 | X
GT2 20T 5mm antrieb | shop.bohrers | 2 |  | https://shop.bohrers.de/product_info.php?info=p320_gt2-pulley-20-zaehne-5mm-bohrung.html&no_boost=1 | X
GT2 Pulleys 16T 3mm Toothed | shop.bohrers | 6 |  | https://shop.bohrers.de/product_info.php?info=p139_gt2-pulley-mit-lager-3mm-16-zaehne.html&no_boost=1 | X
GT2 Pulleys 16T 3mm Toothless | shop.bohrers | 2 |  | https://shop.bohrers.de/product_info.php?info=p253_gt2-pulley-mit-lager-3mm-16-ohne-zaehne.html&no_boost=1 | X
Gewindespindel + Mutter | shop.bohrers | 1 |  | https://shop.bohrers.de/product_info.php?info=p344_trapezgewindespindel--thsl--8d-350mm.html&no_boost=1 | X
Wellenkupplung | shop.bohrers | 1 | 41.01 | https://shop.bohrers.de/product_info.php?info=p159_kupplung-alu-5x8mm.html&no_boost=1 | X
Netzteil (HP DPS-600PB-B) | ebay | 1 | 21.99 | https://www.ebay.de/itm/HP-Netzteil-575W-DPS-600PB-B-DL380-G4-321632-001-367238-001-338022-001-ESP135/132239981240?hash=item1eca1dfab8:g:cH8AAOSwafZakCR-
Motorenset Nema 17 | ebay | 4 | 40 | https://www.ebay.de/itm/1PC-CNC-Nema17-1-7A-4000g-cm-Wantai-Stepper-Motor-3d-reprap-printer-42BYGHW609/172858031558?hash=item283f243dc6:g:34oAAOxyd8NSbIzG
Heatbed | roboter-bausatz | 1 | 14.95 | https://www.roboter-bausatz.de/644/mk3-heizbett-214x214-mm-12v/24v-schwarz
Thermistor | roboter-bausatz | 1 | 0.95 | https://www.roboter-bausatz.de/909/thermistor-ntc-3950-100k-ohm-mit-1m-anschlusskabel-2-pin
Endstops | roboter-bausatz | 3 | 5.79 | https://www.roboter-bausatz.de/1227/3er-set-mechanischer-endschalter-mit-50-cm-kabelsatz-3-pin-fuer-cnc-reprap-3d-drucker | X
RAMPS LCD2004 | roboter-bausatz | 1 | 11.95 | https://www.roboter-bausatz.de/100/lcd-2004-reprap-full-graphic-smart-controller-fuer-ramps-1.4-mit-sd-card-reader | später
Ramps 1.4 SB Premium | Tindie | 1 | 31 | https://www.tindie.com/products/staticboards/ramps-14-sb-premium/
Mega2560 | Amazon | 1 | 13.99 | https://www.amazon.de/gp/product/B01MA5BLQI/ref=ox_sc_act_title_1?smid=A1780XYQ9DFQM6&psc=1
DRV 8825 | ebay | 2 | 6.6 | https://www.ebay.de/itm/252715006826
TMC2130 inkl. Heatsink | Watterot | 2 | 23.9 | http://www.watterott.com/de/SilentStepStick-TMC2130
Extruder
MK7 drive gear | roboter-bausatz | 1 | 1.95 | https://www.roboter-bausatz.de/659/mk7-extruder-vorschubrad-fuer-1-75-mm-filament
Hotend (E3D lite6) | makerdise | 1 | 39.9 | https://www.makerdise.com/e3d-lite6.html
Induktiver sensor | ebay | 1 | 7.79 | https://www.ebay.de/itm/Naherungsschalter-induktiv-kapazitiv-8-12-18-30mm-PNP-NPN-NC-NO-Naherungssensor/282225640283?hash=item41b5f5835b:m:mDBQQ3kGwBUqw1mHFshxlaQ
Kabel
Cat5 Ethernet |  |  |  | https://shop.bohrers.de/kabel-lapp-unitronic-liyy-4x0-5-1m.html
Lautsprecherkabel
M3-Schrauben
|  |  | 413.93 |  | 198.96

## Teile
Motor_links | 1 | XY_Motor_left.stl
Motor_rechts | 1 | XY_Motor_right.stl
XY-Idler | 2 | xyidler_toothed_pulleys_16mm.stl | https://www.thingiverse.com/thing:2186358
Y-Klemme | 3 | Y_Shaft_clamp_REMIXED_8.5.stl | https://www.thingiverse.com/thing:2169166
Y-Klemme Motor links | 1 | Y_Shaft_clamp_left_motor_REMIXED_8.5.stl | https://www.thingiverse.com/thing:2169166
Y-Endstop | 1 | Y_EndStop.stl
XY-Joiner | 2 | xy_joiner_timing_pulleys.stl | https://www.thingiverse.com/thing:2188100
XY-clamp | 2 | XY-Clamp_v1.1.stl
X-carriage | 1 | Xcarrier-Belt-ternsioner-M3-trasp.stl | https://www.thingiverse.com/thing:2551829
Belt-tension caps | 1 | belt_tensioner_caps.stl | https://www.thingiverse.com/thing:2551829
Bushing holder | 2 | Dual_bushing_holder.stl
Z-Carriage | 2 | z_axis_carriage.stl | https://www.thingiverse.com/thing:1950819
Z-Carriage clamp | 4 | LMU10_Z_Carriage_clamp.stl | https://www.thingiverse.com/thing:1950819
Z-shaft-clamp | 4 | z_shaft_clamp_V2.stl | https://www.thingiverse.com/thing:1950819
Z-Motor-mount | 1 | Z-Motor_v1.1.stl
Z-nut mount | 1 | Z_nut_mount_v1.1.stl
Z-Endstop | 1 | Z_Axis_limit_SW_Bracket_10mm.stl | https://www.thingiverse.com/thing:1998569
Z-Endstop_adjust | 1 | Z-EndStop_adjust_v1.1.stl | https://www.thingiverse.com/thing:1998569
Bed-Support | 4 | Bed_support_v1.1.stl
E3D-mount | 1 | E3D_mount_v1.1.stl
E3D_clamp | 1 | E3D_clamp.stl
E3D-sensor-mount | 1 | E3D_sensor_mount_v1.2.stl
Fan-Duct | 1 | Fan_Duct_v1.2.stl
Bowden mount | 1 | Bowden_drive_mount
Bowden extruder_main | 1 | compact_direct_drive_extruder_main.stl | https://www.thingiverse.com/thing:767951
Bowden extruder_clamp | 1 | compact_direct_drive_extruder_idler_with_handle.stl | https://www.thingiverse.com/thing:2637729
42